## Sheet1
Attica Parts | Attica Detail Id | Walkable (not used) | Roof Type (not used) | Screed Waterpoofing | Concrete Waterproofing | Diameter | Visible Part | Flow Rate 35mm | Flow Rate 100mm | Drainage Area 35mm | Drainage Area 100mm
HL68H.0/50 + HL068.1E | 8 | NotWalkable | ColdRoof | None | Bitumen | DN50 | LeafCatcherColdRoof | 0.88 | 2 | 22 | 50
HL68H.0/50 + HL164 + HL85N + HL83.M + HL080.8E | 5 | NotWalkable | WarmRoof | LiquidWaterproofing | Bitumen | DN50 | DomedLeafCatcherWarmRoof | 2.13 | 2.3 | 53 | 57
HL68H.0/50 + HL164 + HL85NH + HL080.8E | 5 | NotWalkable | WarmRoof | Bitumen | Bitumen | DN50 | DomedLeafCatcherWarmRoof | 2.13 | 2.3 | 53 | 57
HL68H.0/50 + HL164 + HL85N + HL83.M + HL181 | 4 | Walkable | WarmRoof | LiquidWaterproofing | Bitumen | DN50 | FlatLeafCatcherWarmRoof | 1.96 | 2.18 | 49 | 54
HL68H.0/50 + HL164 + HL85NH + HL181 | 4 | Walkable | WarmRoof | Bitumen | Bitumen | DN50 | FlatLeafCatcherWarmRoof | 1.96 | 2.18 | 49 | 54
HL68H.0/50 + HL164 + HL85N + HL83.M + HL37N | 3 | Walkable | WarmRoof | LiquidWaterproofing | Bitumen | DN50 | Grate | 1.39 | 1.89 | 35 | 47
HL68H.0/50 + HL164 + HL85NH + HL37N | 3 | Walkable | WarmRoof | Bitumen | Bitumen | DN50 | Grate | 1.39 | 1.89 | 35 | 47
HL68H.0/75 + HL068.1E | 8 | NotWalkable | ColdRoof | None | Bitumen | DN75 | LeafCatcherColdRoof | 0.61 | 3.12 | 15 | 78
HL68H.0/75 + HL164 + HL85N + HL83.M + HL080.8E | 5 | NotWalkable | WarmRoof | LiquidWaterproofing | Bitumen | DN75 | DomedLeafCatcherWarmRoof | 2.66 | 3.1 | 66 | 77
HL68H.0/75 + HL164 + HL85NH + HL080.8E | 5 | NotWalkable | WarmRoof | Bitumen | Bitumen | DN75 | DomedLeafCatcherWarmRoof | 2.66 | 3.1 | 66 | 77
HL68H.0/75 + HL164 + HL85N + HL83.M + HL181 | 4 | Walkable | WarmRoof | LiquidWaterproofing | Bitumen | DN75 | FlatLeafCatcherWarmRoof | 2.61 | 3.02 | 65 | 75
HL68H.0/75 + HL164 + HL85NH + HL181 | 4 | Walkable | WarmRoof | Bitumen | Bitumen | DN75 | FlatLeafCatcherWarmRoof | 2.61 | 3.02 | 65 | 75
HL68H.0/75 + HL164 + HL85N + HL83.M + HL37N | 3 | Walkable | WarmRoof | LiquidWaterproofing | Bitumen | DN75 | Grate | 1.77 | 2.26 | 44 | 56
HL68H.0/75 + HL164 + HL85NH + HL37N | 3 | Walkable | WarmRoof | Bitumen | Bitumen | DN75 | Grate | 1.77 | 2.26 | 44 | 56
HL68H.0/110 + HL068.1E | 8 | NotWalkable | ColdRoof | None | Bitumen | DN110 | LeafCatcherColdRoof | 0.71 | 3.4 | 18 | 82
HL68H.0/110 + HL164 + HL85N + HL83.M + HL080.8E | 5 | NotWalkable | WarmRoof | LiquidWaterproofing | Bitumen | DN110 | DomedLeafCatcherWarmRoof | 2.72 | 3.03 | 68 | 75
HL68H.0/110 + HL164 + HL85NH + HL080.8E | 5 | NotWalkable | WarmRoof | Bitumen | Bitumen | DN110 | DomedLeafCatcherWarmRoof | 2.72 | 3.03 | 68 | 75
HL68H.0/110 + HL164 + HL85N + HL83.M + HL181 | 4 | Walkable | WarmRoof | LiquidWaterproofing | Bitumen | DN110 | FlatLeafCatcherWarmRoof | 2.65 | 2.96 | 66 | 74
HL68H.0/110 + HL164 + HL85NH + HL181 | 4 | Walkable | WarmRoof | Bitumen | Bitumen | DN110 | FlatLeafCatcherWarmRoof | 2.65 | 2.96 | 66 | 74
HL68H.0/110 + HL164 + HL85N + HL83.M + HL37N | 3 | Walkable | WarmRoof | LiquidWaterproofing | Bitumen | DN110 | Grate | 1.56 | 2.23 | 39 | 63
HL68H.0/110 + HL164 + HL85NH + HL37N | 3 | Walkable | WarmRoof | Bitumen | Bitumen | DN110 | Grate | 1.56 | 2.23 | 39 | 63
HL68F.0/50 + HL068.1E | 8 | NotWalkable | ColdRoof | None | TPO | DN50 | LeafCatcherColdRoof | 0.88 | 2 | 22 | 50
HL68F.0/50 + HL164 + HL85N + HL83.M + HL080.8E | 5 | NotWalkable | WarmRoof | LiquidWaterproofing | TPO | DN50 | DomedLeafCatcherWarmRoof | 2.13 | 2.3 | 53 | 57
HL68F.0/50 + HL164 + HL85NH + HL080.8E | 5 | NotWalkable | WarmRoof | Bitumen | TPO | DN50 | DomedLeafCatcherWarmRoof | 2.13 | 2.3 | 53 | 57
HL68F.0/50 + HL164 + HL85N + HL83.M + HL181 | 4 | Walkable | WarmRoof | LiquidWaterproofing | TPO | DN50 | FlatLeafCatcherWarmRoof | 1.96 | 2.18 | 49 | 54
HL68F.0/50 + HL164 + HL85NH + HL181 | 4 | Walkable | WarmRoof | Bitumen | TPO | DN50 | FlatLeafCatcherWarmRoof | 1.96 | 2.18 | 49 | 54
HL68F.0/50 + HL164 + HL85N + HL83.M + HL37N | 3 | Walkable | WarmRoof | LiquidWaterproofing | TPO | DN50 | Grate | 1.39 | 1.89 | 35 | 47
HL68F.0/50 + HL164 + HL85NH + HL37N | 3 | Walkable | WarmRoof | Bitumen | TPO | DN50 | Grate | 1.39 | 1.89 | 35 | 47
HL68F.0/75 + HL068.1E | 8 | NotWalkable | ColdRoof | None | TPO | DN75 | LeafCatcherColdRoof | 0.61 | 3.12 | 15 | 78
HL68F.0/75 + HL164 + HL85N + HL83.M + HL080.8E | 5 | NotWalkable | WarmRoof | LiquidWaterproofing | TPO | DN75 | DomedLeafCatcherWarmRoof | 2.66 | 3.1 | 66 | 77
HL68F.0/75 + HL164 + HL85NH + HL080.8E | 5 | NotWalkable | WarmRoof | Bitumen | TPO | DN75 | DomedLeafCatcherWarmRoof | 2.66 | 3.1 | 66 | 77
HL68F.0/75 + HL164 + HL85N + HL83.M + HL181 | 4 | Walkable | WarmRoof | LiquidWaterproofing | TPO | DN75 | FlatLeafCatcherWarmRoof | 2.61 | 3.02 | 65 | 75
HL68F.0/75 + HL164 + HL85NH + HL181 | 4 | Walkable | WarmRoof | Bitumen | TPO | DN75 | FlatLeafCatcherWarmRoof | 2.61 | 3.02 | 65 | 75
HL68F.0/75 + HL164 + HL85N + HL83.M + HL37N | 3 | Walkable | WarmRoof | LiquidWaterproofing | TPO | DN75 | Grate | 1.77 | 2.26 | 44 | 56
HL68F.0/75 + HL164 + HL85NH + HL37N | 3 | Walkable | WarmRoof | Bitumen | TPO | DN75 | Grate | 1.77 | 2.26 | 44 | 56
HL68F.0/110 + HL068.1E | 8 | NotWalkable | ColdRoof | None | TPO | DN110 | LeafCatcherColdRoof | 0.71 | 3.4 | 18 | 82
HL68F.0/110 + HL164 + HL85N + HL83.M + HL080.8E | 5 | NotWalkable | WarmRoof | LiquidWaterproofing | TPO | DN110 | DomedLeafCatcherWarmRoof | 2.72 | 3.03 | 68 | 75
HL68F.0/110 + HL164 + HL85NH + HL080.8E | 5 | NotWalkable | WarmRoof | Bitumen | TPO | DN110 | DomedLeafCatcherWarmRoof | 2.72 | 3.03 | 68 | 75
HL68F.0/110 + HL164 + HL85N + HL83.M + HL181 | 4 | Walkable | WarmRoof | LiquidWaterproofing | TPO | DN110 | FlatLeafCatcherWarmRoof | 2.65 | 2.96 | 66 | 74
HL68F.0/110 + HL164 + HL85NH + HL181 | 4 | Walkable | WarmRoof | Bitumen | TPO | DN110 | FlatLeafCatcherWarmRoof | 2.65 | 2.96 | 66 | 74
HL68F.0/110 + HL164 + HL85N + HL83.M + HL37N | 3 | Walkable | WarmRoof | LiquidWaterproofing | TPO | DN110 | Grate | 1.56 | 2.23 | 39 | 63
HL68F.0/110 + HL164 + HL85NH + HL37N | 3 | Walkable | WarmRoof | Bitumen | TPO | DN110 | Grate | 1.56 | 2.23 | 39 | 63
HL68P.0/50 + HL068.1E | 8 | NotWalkable | ColdRoof | None | PVC | DN50 | LeafCatcherColdRoof | 0.88 | 2 | 22 | 50
HL68P.0/50 + HL164 + HL85N + HL83.M + HL080.8E | 5 | NotWalkable | WarmRoof | LiquidWaterproofing | PVC | DN50 | DomedLeafCatcherWarmRoof | 2.13 | 2.3 | 53 | 57
HL68P.0/50 + HL164 + HL85NH + HL080.8E | 5 | NotWalkable | WarmRoof | Bitumen | PVC | DN50 | DomedLeafCatcherWarmRoof | 2.13 | 2.3 | 53 | 57
HL68P.0/50 + HL164 + HL85N + HL83.M + HL181 | 4 | Walkable | WarmRoof | LiquidWaterproofing | PVC | DN50 | FlatLeafCatcherWarmRoof | 1.96 | 2.18 | 49 | 54
HL68P.0/50 + HL164 + HL85NH + HL181 | 4 | Walkable | WarmRoof | Bitumen | PVC | DN50 | FlatLeafCatcherWarmRoof | 1.96 | 2.18 | 49 | 54
HL68P.0/50 + HL164 + HL85N + HL83.M + HL37N | 3 | Walkable | WarmRoof | LiquidWaterproofing | PVC | DN50 | Grate | 1.39 | 1.89 | 35 | 47
HL68P.0/50 + HL164 + HL85NH + HL37N | 3 | Walkable | WarmRoof | Bitumen | PVC | DN50 | Grate | 1.39 | 1.89 | 35 | 47
HL68P.0/75 + HL068.1E | 8 | NotWalkable | ColdRoof | None | PVC | DN75 | LeafCatcherColdRoof | 0.61 | 3.12 | 15 | 78
HL68P.0/75 + HL164 + HL85N + HL83.M + HL080.8E | 5 | NotWalkable | WarmRoof | LiquidWaterproofing | PVC | DN75 | DomedLeafCatcherWarmRoof | 2.66 | 3.1 | 66 | 77
HL68P.0/75 + HL164 + HL85NH + HL080.8E | 5 | NotWalkable | WarmRoof | Bitumen | PVC | DN75 | DomedLeafCatcherWarmRoof | 2.66 | 3.1 | 66 | 77
HL68P.0/75 + HL164 + HL85N + HL83.M + HL181 | 4 | Walkable | WarmRoof | LiquidWaterproofing | PVC | DN75 | FlatLeafCatcherWarmRoof | 2.61 | 3.02 | 65 | 75
HL68P.0/75 + HL164 + HL85NH + HL181 | 4 | Walkable | WarmRoof | Bitumen | PVC | DN75 | FlatLeafCatcherWarmRoof | 2.61 | 3.02 | 65 | 75
HL68P.0/75 + HL164 + HL85N + HL83.M + HL37N | 3 | Walkable | WarmRoof | LiquidWaterproofing | PVC | DN75 | Grate | 1.77 | 2.26 | 44 | 56
HL68P.0/75 + HL164 + HL85NH + HL37N | 3 | Walkable | WarmRoof | Bitumen | PVC | DN75 | Grate | 1.77 | 2.26 | 44 | 56
HL68P.0/110 + HL068.1E | 8 | NotWalkable | ColdRoof | None | PVC | DN110 | LeafCatcherColdRoof | 0.71 | 3.4 | 18 | 82
HL68P.0/110 + HL164 + HL85N + HL83.M + HL080.8E | 5 | NotWalkable | WarmRoof | LiquidWaterproofing | PVC | DN110 | DomedLeafCatcherWarmRoof | 2.72 | 3.03 | 68 | 75
HL68P.0/110 + HL164 + HL85NH + HL080.8E | 5 | NotWalkable | WarmRoof | Bitumen | PVC | DN110 | DomedLeafCatcherWarmRoof | 2.72 | 3.03 | 68 | 75
HL68P.0/110 + HL164 + HL85N + HL83.M + HL181 | 4 | Walkable | WarmRoof | LiquidWaterproofing | PVC | DN110 | FlatLeafCatcherWarmRoof | 2.65 | 2.96 | 66 | 74
HL68P.0/110 + HL164 + HL85NH + HL181 | 4 | Walkable | WarmRoof | Bitumen | PVC | DN110 | FlatLeafCatcherWarmRoof | 2.65 | 2.96 | 66 | 74
HL68P.0/110 + HL164 + HL85N + HL83.M + HL37N | 3 | Walkable | WarmRoof | LiquidWaterproofing | PVC | DN110 | Grate | 1.56 | 2.23 | 39 | 63
HL68P.0/110 + HL164 + HL85NH + HL37N | 3 | Walkable | WarmRoof | Bitumen | PVC | DN110 | Grate | 1.56 | 2.23 | 39 | 63
HL68H.0/50 + HL068.1Safe | 9 | NotWalkable | ColdRoof | None | Bitumen | DN50 | LeafCatcherColdRoof | 0.86 | 1.52 | 21 | 38
HL68H.0/75 + HL068.1Safe | 9 | NotWalkable | ColdRoof | None | Bitumen | DN75 | LeafCatcherColdRoof | 0.88 | 2.1 | 22 | 52
HL68H.0/110 + HL068.1Safe | 9 | NotWalkable | ColdRoof | None | Bitumen | DN110 | LeafCatcherColdRoof | 0.83 | 2.03 | 20 | 50
HL68F.0/50 + HL068.1Safe | 9 | NotWalkable | ColdRoof | None | TPO | DN50 | LeafCatcherColdRoof | 0.86 | 1.52 | 21 | 38
HL68F.0/75 + HL068.1Safe | 9 | NotWalkable | ColdRoof | None | TPO | DN75 | LeafCatcherColdRoof | 0.88 | 2.1 | 22 | 52
HL68F.0/110 + HL068.1Safe | 9 | NotWalkable | ColdRoof | None | TPO | DN110 | LeafCatcherColdRoof | 0.83 | 2.03 | 20 | 50
HL68P.0/50 + HL068.1Safe | 9 | NotWalkable | ColdRoof | None | PVC | DN50 | LeafCatcherColdRoof | 0.86 | 1.52 | 21 | 38
HL68P.0/75 + HL068.1Safe | 9 | NotWalkable | ColdRoof | None | PVC | DN75 | LeafCatcherColdRoof | 0.88 | 2.1 | 22 | 52
HL68P.0/110 + HL068.1Safe | 9 | NotWalkable | ColdRoof | None | PVC | DN110 | LeafCatcherColdRoof | 0.83 | 2.03 | 20 | 50
HL68H.0/50 + HL163 + HL85N + HL83.0 + HL180 + HL37N | 1 | Walkable | WarmRoof | FlexibleMembrane2mm | Bitumen | DN50 | Grate | 0.88 | 2 | 22 | 50
HL68H.0/75 + HL163 + HL85N + HL83.0 + HL180 + HL37N | 1 | Walkable | WarmRoof | FlexibleMembrane2mm | Bitumen | DN75 | Grate | 0.61 | 3.12 | 15 | 78
HL68H.0/110 + HL163 + HL85N + HL83.0 + HL180 + HL37N | 1 | Walkable | WarmRoof | FlexibleMembrane2mm | Bitumen | DN110 | Grate | 0.71 | 3.4 | 18 | 82
HL68F.0/50 + HL163 + HL85N + HL83.0 + HL180 + HL37N | 1 | Walkable | WarmRoof | FlexibleMembrane2mm | TPO | DN50 | Grate | 0.88 | 2 | 22 | 50
HL68F.0/75 + HL163 + HL85N + HL83.0 + HL180 + HL37N | 1 | Walkable | WarmRoof | FlexibleMembrane2mm | TPO | DN75 | Grate | 0.61 | 3.12 | 15 | 78
HL68F.0/110 + HL163 + HL85N + HL83.0 + HL180 + HL37N | 1 | Walkable | WarmRoof | FlexibleMembrane2mm | TPO | DN110 | Grate | 0.71 | 3.4 | 18 | 82
HL68P.0/50 + HL163 + HL85N + HL83.0 + HL180 + HL37N | 1 | Walkable | WarmRoof | FlexibleMembrane2mm | PVC | DN50 | Grate | 0.88 | 2 | 22 | 50
HL68P.0/75 + HL163 + HL85N + HL83.0 + HL180 + HL37N | 1 | Walkable | WarmRoof | FlexibleMembrane2mm | PVC | DN75 | Grate | 0.61 | 3.12 | 15 | 78
HL68P.0/110 + HL163 + HL85N + HL83.0 + HL180 + HL37N | 1 | Walkable | WarmRoof | FlexibleMembrane2mm | PVC | DN110 | Grate | 0.71 | 3.4 | 18 | 82
HL68H.0/50 + HL163 + HL37N | 6 | Walkable | ColdRoof | None | Bitumen | DN50 | Grate | 0.88 | 2 | 22 | 50
HL68H.0/75 + HL163 + HL37N | 6 | Walkable | ColdRoof | None | Bitumen | DN75 | Grate | 0.61 | 3.12 | 15 | 78
HL68H.0/110 + HL163 + HL37N | 6 | Walkable | ColdRoof | None | Bitumen | DN110 | Grate | 0.71 | 3.4 | 18 | 82
HL68F.0/50 + HL163 + HL37N | 6 | Walkable | ColdRoof | None | TPO | DN50 | Grate | 0.88 | 2 | 22 | 50
HL68F.0/75 + HL163 + HL37N | 6 | Walkable | ColdRoof | None | TPO | DN75 | Grate | 0.61 | 3.12 | 15 | 78
HL68F.0/110 + HL163 + HL37N | 6 | Walkable | ColdRoof | None | TPO | DN110 | Grate | 0.71 | 3.4 | 18 | 82
HL68P.0/50 + HL163 + HL37N | 6 | Walkable | ColdRoof | None | PVC | DN50 | Grate | 0.88 | 2 | 22 | 50
HL68P.0/75 + HL163 + HL37N | 6 | Walkable | ColdRoof | None | PVC | DN75 | Grate | 0.61 | 3.12 | 15 | 78
HL68P.0/110 + HL163 + HL37N | 6 | Walkable | ColdRoof | None | PVC | DN110 | Grate | 0.71 | 3.4 | 18 | 82
HL68H.0/50 + HL164 + HL85NH + HL180 + HL37N | 2 | Walkable | WarmRoof | Bitumen | Bitumen | DN50 | Grate | 0.88 | 2 | 22 | 50
HL68H.0/75 + HL164 + HL85NH + HL180 + HL37N | 2 | Walkable | WarmRoof | Bitumen | Bitumen | DN75 | Grate | 0.61 | 3.12 | 15 | 78
HL68H.0/110 + HL164 + HL85NH + HL180 + HL37N | 2 | Walkable | WarmRoof | Bitumen | Bitumen | DN110 | Grate | 0.71 | 3.4 | 18 | 82
HL68F.0/50 + HL164 + HL85NH + HL180 + HL37N | 2 | Walkable | WarmRoof | Bitumen | TPO | DN50 | Grate | 0.88 | 2 | 22 | 50
HL68F.0/75 + HL164 + HL85NH + HL180 + HL37N | 2 | Walkable | WarmRoof | Bitumen | TPO | DN75 | Grate | 0.61 | 3.12 | 15 | 78
HL68F.0/110 + HL164 + HL85NH + HL180 + HL37N | 2 | Walkable | WarmRoof | Bitumen | TPO | DN110 | Grate | 0.71 | 3.4 | 18 | 82
HL68P.0/50 + HL164 + HL85NH + HL180 + HL37N | 2 | Walkable | WarmRoof | Bitumen | PVC | DN50 | Grate | 0.88 | 2 | 22 | 50
HL68P.0/75 + HL164 + HL85NH + HL180 + HL37N | 2 | Walkable | WarmRoof | Bitumen | PVC | DN75 | Grate | 0.61 | 3.12 | 15 | 78
HL68P.0/110 + HL164 + HL85NH + HL180 + HL37N | 2 | Walkable | WarmRoof | Bitumen | PVC | DN110 | Grate | 0.71 | 3.4 | 18 | 82
HL68H.0/50 + HL164 + HL85N + HL83.M + HL37N | 7 | Walkable | ColdRoof | LiquidWaterproofing | Bitumen | DN50 | Grate | 1.39 | 1.89 | 35 | 47
HL68H.0/50 + HL164 + HL85NH + HL37N | 7 | Walkable | ColdRoof | Bitumen | Bitumen | DN50 | Grate | 1.39 | 1.89 | 35 | 47
HL68H.0/75 + HL164 + HL85N + HL83.M + HL37N | 7 | Walkable | ColdRoof | LiquidWaterproofing | Bitumen | DN75 | Grate | 1.77 | 2.26 | 44 | 56
HL68H.0/75 + HL164 + HL85NH + HL37N | 7 | Walkable | ColdRoof | Bitumen | Bitumen | DN75 | Grate | 1.77 | 2.26 | 44 | 56
HL68H.0/110 + HL164 + HL85N + HL83.M + HL37N | 7 | Walkable | ColdRoof | LiquidWaterproofing | Bitumen | DN110 | Grate | 1.56 | 2.23 | 39 | 63
HL68H.0/110 + HL164 + HL85NH + HL37N | 7 | Walkable | ColdRoof | Bitumen | Bitumen | DN110 | Grate | 1.56 | 2.23 | 39 | 63
HL68F.0/50 + HL164 + HL85N + HL83.M + HL37N | 7 | Walkable | ColdRoof | LiquidWaterproofing | TPO | DN50 | Grate | 1.39 | 1.89 | 35 | 47
HL68F.0/50 + HL164 + HL85NH + HL37N | 7 | Walkable | ColdRoof | Bitumen | TPO | DN50 | Grate | 1.39 | 1.89 | 35 | 47
HL68F.0/75 + HL164 + HL85N + HL83.M + HL37N | 7 | Walkable | ColdRoof | LiquidWaterproofing | TPO | DN75 | Grate | 1.77 | 2.26 | 44 | 56
HL68F.0/75 + HL164 + HL85NH + HL37N | 7 | Walkable | ColdRoof | Bitumen | TPO | DN75 | Grate | 1.77 | 2.26 | 44 | 56
HL68F.0/110 + HL164 + HL85N + HL83.M + HL37N | 7 | Walkable | ColdRoof | LiquidWaterproofing | TPO | DN110 | Grate | 1.56 | 2.23 | 39 | 63
HL68F.0/110 + HL164 + HL85NH + HL37N | 7 | Walkable | ColdRoof | Bitumen | TPO | DN110 | Grate | 1.56 | 2.23 | 39 | 63
HL68P.0/50 + HL164 + HL85N + HL83.M + HL37N | 7 | Walkable | ColdRoof | LiquidWaterproofing | PVC | DN50 | Grate | 1.39 | 1.89 | 35 | 47
HL68P.0/50 + HL164 + HL85NH + HL37N | 7 | Walkable | ColdRoof | Bitumen | PVC | DN50 | Grate | 1.39 | 1.89 | 35 | 47
HL68P.0/75 + HL164 + HL85N + HL83.M + HL37N | 7 | Walkable | ColdRoof | LiquidWaterproofing | PVC | DN75 | Grate | 1.77 | 2.26 | 44 | 56
HL68P.0/75 + HL164 + HL85NH + HL37N | 7 | Walkable | ColdRoof | Bitumen | PVC | DN75 | Grate | 1.77 | 2.26 | 44 | 56
HL68P.0/110 + HL164 + HL85N + HL83.M + HL37N | 7 | Walkable | ColdRoof | LiquidWaterproofing | PVC | DN110 | Grate | 1.56 | 2.23 | 39 | 63
HL68P.0/110 + HL164 + HL85NH + HL37N | 7 | Walkable | ColdRoof | Bitumen | PVC | DN110 | Grate | 1.56 | 2.23 | 39 | 63